## 1 - Pre-Flight
Team 2556 - SysId Drivetrain Characterization
Job Aide & Data Collection Workbook
Date:
Location:
Robot Name / ID:
Battery Voltage (start):
Firmware Versions Checked:
Operator Name:
Driver Station Laptop:
PRE-FLIGHT CHECKLIST
# | Item | Details / Why | Pass?
1 | Robot on blocks / wheels off ground | REQUIRED for translation & steer tests to prevent runaway
2 | Battery fully charged (> 12.5V) | Low voltage skews SysId results — replace if < 12.5V
3 | All CAN devices healthy (no faults) | Check Tuner X / Phoenix Diagnostics before starting
4 | Code deployed (feature/sysid-drivetrain) | Verify correct branch is deployed to roboRIO
5 | Controller 3 connected (USB port 2) | Dedicated SysId controller — verify in Driver Station USB tab
6 | Driver Station in Test mode | SysId runs in Test mode — SignalLogger starts automatically
7 | Sufficient free space on roboRIO | HOOT logs need ~50-100 MB — check /home/lvuser/logs/
8 | All team members clear of robot | Robot WILL move during characterization — safety first
9 | E-stop accessible | Keep e-stop or Enter key ready at all times
IMPORTANT: Do NOT proceed until ALL checklist items pass.

## 2 - Procedure
SysId Test Procedure & Controller Map
CONTROLLER 3 (Port 2) — Button Map
Button | Action | What It Does | Hold / Press | Duration
A | Quasistatic Forward | Slowly ramps voltage forward (1 V/s) | HOLD | ~10s
B | Quasistatic Reverse | Slowly ramps voltage reverse (1 V/s) | HOLD | ~10s
X | Dynamic Forward | Steps to full test voltage forward | HOLD | ~3-5s
Y | Dynamic Reverse | Steps to full test voltage reverse | HOLD | ~3-5s
POV Left | Select: Translation | Switches to drive motor characterization | TAP | Instant
POV Up | Select: Steer | Switches to steer/azimuth motor characterization | TAP | Instant
POV Right | Select: Rotation | Switches to heading/rotation characterization | TAP | Instant
STEP-BY-STEP PROCEDURE
Step | Phase | Instructions
1 | SETUP | Complete ALL Pre-Flight checklist items. Robot on blocks, battery charged, code deployed.
2 | ENABLE TEST MODE | In Driver Station, select Test mode and Enable. SignalLogger starts automatically. Confirm no errors in DS console.
3 | SELECT ROUTINE | Press POV Left on Controller 3 to select Translation (default). Confirm on DS console or SmartDashboard.
4 | QUASISTATIC FWD | Hold A — robot wheels spin slowly with increasing speed. Hold for full ~10 seconds, then release. Record battery voltage.
5 | PAUSE | Wait 2-3 seconds between each test for data separation in the log.
6 | QUASISTATIC REV | Hold B — same as step 4 but in reverse direction. Hold ~10 seconds, release.
7 | PAUSE | Wait 2-3 seconds.
8 | DYNAMIC FWD | Hold X — wheels instantly jump to test voltage (4V for translation). Hold 3-5 seconds, release.
9 | PAUSE | Wait 2-3 seconds.
10 | DYNAMIC REV | Hold Y — same as step 8 but reverse. Hold 3-5 seconds, release.
11 | CHECK BATTERY | Read battery voltage on DS. If < 12.0V, replace battery before continuing. Record voltage.
12 | SWITCH TO STEER | Press POV Up. Repeat steps 4-11 for Steer routine. Note: steer uses 7V dynamic step.
13 | SWITCH TO ROTATION | Press POV Right. Repeat steps 4-11 for Rotation routine. Note: uses angular rate, not voltage.
14 | DISABLE | Disable the robot. SignalLogger stops automatically and writes the HOOT file.
15 | RETRIEVE LOG | Connect to roboRIO via USB/SSH. Copy HOOT file from /home/lvuser/logs/ to your laptop.
16 | ANALYZE | Open the HOOT file in the WPILib SysId tool. Run analysis for each routine. Record gains on the Results sheet.
TEST VOLTAGE REFERENCE
Routine | Quasistatic Ramp | Dynamic Step Voltage | Timeout | Notes
Translation | 1 V/s (default) | 4V | 10s | Lower voltage prevents brownout under load
Steer | 1 V/s (default) | 7V | 10s | Azimuth motors need less current
Rotation | pi/6 rad/s^2 | 7V (as rad/s) | 10s | Units are angular — SysId interprets accordingly

## 3 - Test Run Log
SysId Test Run Log — Record Each Test
Fill in one row per test. Yellow cells are input fields.
Run # | Routine (Trans/Steer/Rot) | Test Type (QS Fwd / QS Rev / Dyn Fwd / Dyn Rev) | Battery V (Before) | Battery V (After) | Duration Held (s) | Robot Behavior Normal? (Y/N) | Brownout? (Y/N) | Notes / Observations | Operator Initials
1 | Translation | QS Forward
2 | Translation | QS Reverse
3 | Translation | Dyn Forward
4 | Translation | Dyn Reverse
5 | Steer | QS Forward
6 | Steer | QS Reverse
7 | Steer | Dyn Forward
8 | Steer | Dyn Reverse
9 | Rotation | QS Forward
10 | Rotation | QS Reverse
11 | Rotation | Dyn Forward
12 | Rotation | Dyn Reverse
EXTRA ROWS (for re-runs if battery swapped or data looked bad)
13
14
15
16
17
18

## 4 - Results & Gains
SysId Analysis Results & Gain Update Form
Record gains from WPILib SysId tool, then update swerve_tuner.py
CURRENT GAINS (from swerve_tuner.py — before SysId)
Parameter | kS | kV | kA | kP | kI | kD | Notes
Drive Motors (_drive_gains) | 0.076643 | 0.11412 | 0 | 0.0044265 | 0 | 0 | Slot0Configs in swerve_tuner.py
Steer Motors (_steer_gains) | 0.1 | 1.59 | 0 | 40 | 0 | 0.5 | Slot0Configs in swerve_tuner.py
NEW GAINS (from WPILib SysId analysis — fill in yellow cells)
Parameter | kS | kV | kA | kP | kI | kD | Notes
Drive Motors (NEW)
Steer Motors (NEW)
Rotation / Heading (NEW)
FIT QUALITY (from SysId analysis window)
Routine | R-squared | Sim Velocity RMSE | Quality (Good/Fair/Poor) | Re-run Needed? | Notes
Translation
Steer
Rotation
CODE UPDATE CHECKLIST
Step | Action | Done?
1 | Open subsystems/drivetrain/swerve_tuner.py
2 | Update _drive_gains: kS, kV, kA, kP, kI, kD with NEW Drive Motors values above
3 | Update _steer_gains: kS, kV, kA, kP, kI, kD with NEW Steer Motors values above
4 | If rotation gains changed: update constants/drive.py kAutoAlign.ROTATION_PID
5 | Deploy updated code to roboRIO: python -m robotpy deploy
6 | Test drive in Teleop — verify smooth driving, no oscillation
7 | Run a known autonomous path — verify tracking accuracy
8 | Commit changes to git with descriptive message
SIGN-OFF
Characterization completed by:
Gains reviewed by:
Code updated & deployed by:
Teleop drive test passed by:
Date completed:

## 5 - Troubleshooting
SysId Troubleshooting Guide
Symptom | Likely Cause | Fix | Severity
Robot doesn't move when holding A/B/X/Y | Wrong controller port or not in Test mode | Verify Controller 3 is on USB port 2 in DS. Verify DS is in Test mode and Enabled. | HIGH
Robot browns out during translation test | Battery too low or step voltage too high | Swap to fresh battery (> 12.8V). Translation uses 4V step — if still browning out, reduce in command_swerve_drive.py stepVoltage. | HIGH
Wheels spin but SysId data is empty/flat | SignalLogger not running | Verify testInit() calls SignalLogger.start(). Check DS console for SignalLogger errors. | HIGH
HOOT file is 0 bytes or missing | SignalLogger.stop() never called, or disk full | Disable robot before pulling logs (triggers disabledInit). Check free space on roboRIO. | MEDIUM
SysId tool shows bad R-squared (< 0.9) | Noisy data, battery voltage drop, or too-short test duration | Re-run with fresh battery. Hold QS tests for full 10s. Ensure robot is on blocks (no carpet drag). | MEDIUM
Steer modules jitter / oscillate after applying new gains | kP too high or kD too low for steer | Reduce steer kP by 25%. Add small kD (start 0.1). Re-test. | HIGH
Robot drives in circles after gain update | Module gains not symmetric or encoder offsets drifted | Re-check CANcoder offsets in Tuner X. Verify all 4 modules got same gain values. | HIGH
POV buttons don't switch routine | Wrong controller or binding issue | Verify Controller 3 is connected. Try pressing POV firmly — some controllers have dead zones on D-pad. | LOW
SysId analysis shows negative kS | Test ran in wrong direction or data is inverted | Re-run the affected tests. Check motor inversion settings in swerve_tuner.py. | MEDIUM
Robot lurches or overshoots after gain update | kP too aggressive for drive motors | Reduce drive kP by 50%. SysId gains are starting points — tune from there. | MEDIUM